## Introduction
Node incentive analysis

The “Intermediate node incentives” tab provides an analysis of the incentives of an intermediate node in Lightning.
The main reason for doing the analysis is to see whether it is possible to pay a part of the intermediate node fee when locking funds into an HTLC, instead of paying the entire fee on release of HTLC funds at the end of a successful transaction. This could act as an anti-DoS measure, since an attacker would have to pay for unsuccessful transactions as well, but it is not useful if it creates an incentive for intermediate nodes to misbehave (e.g. not forward transactions).
Even without this feature (you can disable it by setting R_n and R_n-1 to zero) it is useful for analyzing node incentives, and for getting a feel for the order of magnitude of certain values, and inter-dependencies. Based on the model in this spreadsheet (after modifications, if desired), it should be possible to analyze the formulas in the sheet to come up with a set of requirements (typically inequalities) for the input numbers.

## Intemediate node incentives
Fee rate	1,00E-05	BTC / BTC
Occupation rate	0,001
Expected tx duration	1	s
Expected profit per channel	5E-09	(BTC / s) / BTC
Yearly result	17,08%

C_n	1000	uBTC			HTLC time-out	864000	s
C_n-1	1000,01	uBTC
R_n	0,005	uBTC
R_n-1	0,006	uBTC
error rate	1,00E-06

State in	E[W]	action	E[W]	event	p(event)	dt(event)	Time cost	State out	E[W] state out	E[W] state out – time
C/C	0,010000000000105	(none)	0,010000000000105	(none)	1	0	0	C/C	0,010000000000105	0,010000000000105
R/R	0,001	(none)	0,001	(none)	1	0	0	R/R	0,001	0,001
C/R	1000,005	(none)	1000,005	(none)	1	0	0	C/R	1000,005	1000,005
R/C	-999,994	(none)	-999,994	(none)	1	0	0	R/C	-999,994	-999,994
C/-	1000,01	(none)	1000,01	(none)	1	0	0	C/-	1000,01	1000,01
R/-	0,006	(none)	0,006	(none)	1	0	0	R/-	0,006	0,006
L/C	0,010000000000105	payer C	0,010000000000105	(none)	1	0	0	C/C	0,010000000000105	0,010000000000105
		(none)	-502,152024100025	payer T/O	0,5	864000	4,3200432	R/C	-999,994	-1004,3140432
				preimg reveal	0,5	1	5,00005E-06	C/C	0,010000000000105	0,009994999950105
L/R	0,001	Payer R	0,001	(none)	1	0	0	R/R	0,001	0,001
		(none)	-4,31803889395698	payer T/O	0,999999	864000	4,3200432	R/R	0,001	-4,3190432
				preimg reveal	1,00E-06	3600	0,01800018	C/R	1000,005	999,98699982
C/L	0,011995669700105	preimg reveal	0,010000000000105	(none)	1	0	0	C/C	0,010000000000105	0,010000000000105
		(none)	0,011995669700105	payee C	0,999998	0	0	C/C	0,010000000000105	0,010000000000105
				payee R	1,00E-06	60	0,0003	C/R	1000,005	1000,0047
				payee T/O	1,00E-06	864000	4,32	C/R	1000,005	995,685
L/L	0,010037830504604	(none)	0,010037830504604	payee C	0,4899	0	0	L/C	0,010000000000105	0,010000000000105
				payee R	0,01	1	1,000005E-05	L/R	0,001	0,00098999995
				payee T/O	1,00E-04	864000	8,6400432	L/R	0,001	-8,6390432
				preimg reveal	0,5	1	1,000005E-05	C/L	0,011995669700105	0,011985669650105
L/-	0,010037830504604	Payee L	0,010037830504604	(none)	1	0	0	L/L	0,010037830504604	0,010037830504604
		payer R	0,006	(none)	1	0	0	R/-	0,006	0,006
		(none)	-4,312995694	payer T/O	0,999999	864000	4,32	R/-	0,006	-4,314
				preimg reveal	1,00E-06	3600	0,018	C/-	1000,01	999,992

Expected tx profit	1,00378305046035E-05	BTC / BTC